## gp_transport_infrastructure
Eni – Fact Book 2013
Transport infrastructure
OUTSIDE ITALY | Lines | Lenght | Diameter | Transport capacity (a) | Transit capacity (b) | Compression stations
| (units) | (km) | (inch) | (bcm/y) | (bcm/y) | (No.)
TTPC (Oued Saf Saf-Cap Bon) | 2 lines of km 370 | 740 | 48 | 34 | 33.2 | 5
TMPC (Cap Bon-Mazara del Vallo) | 5 lines of km 155 | 775 | 20/26 | 33.5 | 33.5
GreenStream (Mellitah-Gela) | 1 line of km 520 | 520 | 32 | 8 | 8 | 1
Blue Stream (Beregovaya-Samsun) | 2 lines of km 387 | 774 | 24 | 16 | 16 | 1
(a) Includes both transit capacity and volumes of natural gas destined to local markets and withdrawn at various points along the pipeline.
(b) The maximum volume of natural gas which is input at various entry points along the pipeline and transported to the next pipeline.